## Sheet1
MES_Schedule_Unique_ID | STRING | NullType | Unique ID Provided by MES for Traceability | Read/Write
Vial_Bar_Code_String | STRING | NullType | Vial Bar Code Data | Read/Write
Current_Vehicle_ID | DINT | Decimal | Current MagnaMotion Carrier Number (As defined by MM Controller) | Read/Write
Vial_Empty_Weight | REAL | Float | Weight of Vial Empty when Loaded At Station 1 | Read/Write
Dry_Fill_Op_Required | DINT | Decimal | 0=No; 1=Yes | Read/Write
Dry_Fill_Color1_Count_Required | DINT | Decimal | Number of Color 1 (Red) Elements Required - Loaded at Dry Fill Station | Read/Write
Dry_Fill_Color2_Count_Required | DINT | Decimal | Number of Color 2 (Yellow) Elements Required - Loaded at Dry Fill Station | Read/Write
Dry_Fill_Color3_Count_Required | DINT | Decimal | Number of Color 3 (Blue) Elements Required - Loaded at Dry Fill Station | Read/Write
Dry_Fill_Color1_Count_Dispensed | DINT | Decimal | Number of Color 1 (Red) Elements Dispensed by Robot at Dry Fill Station | Read/Write
Dry_Fill_Color2_Count_Dispensed | DINT | Decimal | Number of Color 2 (Yellow) Elements Dispensed by Robot at Dry Fill Station | Read/Write
Dry_Fill_Color3_Count_Dispensed | DINT | Decimal | Number of Color 3 (Blue) Elements Dispensed by Robot at Dry Fill Station | Read/Write
Dry_Fill_Pos1_Color | DINT | Decimal | 1=Red; 2=Yellow; 3=Blue | Read/Write
Dry_Fill_Pos2_Color | DINT | Decimal | 1=Red; 2=Yellow; 3=Blue | Read/Write
Dry_Fill_Pos3_Color | DINT | Decimal | 1=Red; 2=Yellow; 3=Blue | Read/Write
Dry_Fill_Pos4_Color | DINT | Decimal | 1=Red; 2=Yellow; 3=Blue | Read/Write
Dry_Fill_Pos5_Color | DINT | Decimal | 1=Red; 2=Yellow; 3=Blue | Read/Write
Dry_Fill_Pos6_Color | DINT | Decimal | 1=Red; 2=Yellow; 3=Blue | Read/Write
Dry_Fill_Pos7_Color | DINT | Decimal | 1=Red; 2=Yellow; 3=Blue | Read/Write
Dry_Fill_Complete | DINT | Decimal | 0=No; 1=Yes; 2=Process Incomplete | Read/Write
Wet_Fill_Station3_Op_Required | DINT | Decimal | 0=No; 1=Yes | Read/Write
Wet_Fill_Station3_Volume_Req_Tank100 | REAL | Float | Amount of Fluid to Dispense From Tank100 (Water) | Read/Write
Wet_Fill_Station3_Volume_Req_Tank200 | REAL | Float | Amount of Fluid to Dispense From Tank200 (Color1/Red) | Read/Write
Wet_Fill_Station3_Volume_Req_Tank300 | REAL | Float | Amount of Fluid to Dispense From Tank300 (Color2/Yellow) | Read/Write
Wet_Fill_Station3_Volume_Req_Tank400 | REAL | Float | Amount of Fluid to Dispense From Tank400 (Color2/Blue) | Read/Write
Wet_Fill_Station3_Volume_Disp_Tank100 | REAL | Float | Amount of Fluid Dispensed From Tank100 (Water) | Read/Write
Wet_Fill_Station3_Volume_Disp_Tank200 | REAL | Float | Amount of Fluid Dispensed From Tank200 (Color1/Red) | Read/Write
Wet_Fill_Station3_Volume_Disp_Tank300 | REAL | Float | Amount of Fluid Dispensed From Tank300 (Color2/Yellow) | Read/Write
Wet_Fill_Station3_Volume_Disp_Tank400 | REAL | Float | Amount of Fluid Dispensed From Tank400 (Color2/Blue) | Read/Write
Wet_Fill_Station3_Complete | DINT | Decimal | 0=No; 1=Yes; 2=Process Incomplete | Read/Write
Wet_Fill_Station4_Op_Required | DINT | Decimal | 0=No; 1=Yes | Read/Write
Wet_Fill_Station4_Volume_Req_Tank100 | REAL | Float | Amount of Fluid to Dispense From Tank100 (Water) | Read/Write
Wet_Fill_Station4_Volume_Req_Tank200 | REAL | Float | Amount of Fluid to Dispence From Tank200 (Color1/Red) | Read/Write
Wet_Fill_Station4_Volume_Req_Tank300 | REAL | Float | Amount of Fluid to Dispense From Tank300 (Color2/Yellow) | Read/Write
Wet_Fill_Station4_Volume_Req_Tank400 | REAL | Float | Amount of Fluid to Dispense From Tank400 (Color2/Blue) | Read/Write
Wet_Fill_Station4_Volume_Disp_Tank100 | REAL | Float | Amount of Fluid Dispensed From Tank100 (Water) | Read/Write
Wet_Fill_Station4_Volume_Disp_Tank200 | REAL | Float | Amount of Fluid Dispensed From Tank200 (Color1/Red) | Read/Write
Wet_Fill_Station4_Volume_Disp_Tank300 | REAL | Float | Amount of Fluid Dispensed From Tank300 (Color2/Yellow) | Read/Write
Wet_Fill_Station4_Volume_Disp_Tank400 | REAL | Float | Amount of Fluid Dispensed From Tank400 (Color2/Blue) | Read/Write
Wet_Fill_Station4_Complete | DINT | Decimal | 0=No; 1=Yes; 2=Process Incomplete | Read/Write
Wet_Fill_Station5_Op_Required | DINT | Decimal | 0=No; 1=Yes | Read/Write
Wet_Fill_Station5_Volume_Req_Tank100 | REAL | Float | Amount of Fluid to Dispense From Tank100 (Water) | Read/Write
Wet_Fill_Station5_Volume_Req_Tank200 | REAL | Float | Amount of Fluid to Dispense From Tank200 (Color1/Red) | Read/Write
Wet_Fill_Station5_Volume_Req_Tank300 | REAL | Float | Amount of Fluid to Dispense From Tank300 (Color2/Yellow) | Read/Write
Wet_Fill_Station5_Volume_Req_Tank400 | REAL | Float | Amount of Fluid to Dispense From Tank400 (Color2/Blue) | Read/Write
Wet_Fill_Station5_Volume_Disp_Tank100 | REAL | Float | Amount of Fluid Dispensed From Tank100 (Water) | Read/Write
Wet_Fill_Station5_Volume_Disp_Tank200 | REAL | Float | Amount of Fluid Dispensed From Tank200 (Color1/Red) | Read/Write
Wet_Fill_Station5_Volume_Disp_Tank300 | REAL | Float | Amount of Fluid Dispensed From Tank300 (Color2/Yellow) | Read/Write
Wet_Fill_Station5_Volume_Disp_Tank400 | REAL | Float | Amount of Fluid Dispensed From Tank400 (Color2/Blue) | Read/Write
Wet_Fill_Station5_Complete | DINT | Decimal | 0=No; 1=Yes; 2=Process Incomplete | Read/Write
Capping_Station_Op_Required | DINT | Decimal | 0=No; 1=Yes | Read/Write
Cap_Weight | REAL | Float | Weight of Cap when Picked and Inserted at Capping Station | Read/Write
Capping_Station_Complete | DINT | Decimal | 0=No; 1=Yes; 2=Process Incomplete | Read/Write
Inspect_Station_WeighCheck_Op_Required | DINT | Decimal | 0=No; 1=Yes | Read/Write
Inspect_Station_WeighCheck_Upper_Limit | REAL | Float | Maximum Weight Parameter to Judge Against | Read/Write
Inspect_Station_WeighCheck_Lower_Limit | REAL | Float | Minimum Weight Parameter to Judge Against | Read/Write
Inspect_Station_WeighCheck_Data | REAL | Float | Actual Measured Weight of Vial at Weigh Check Station | Read/Write
Inspect_Station_WeighCheck_Complete | DINT | Decimal | 0=No; 1=Yes; 2=Process Incomplete | Read/Write
Inspect_Station_WeighCheck_PassFail | DINT | Decimal | 0=Not Inspected; 1=Pass; 2=Fail | Read/Write
Inspect_Station_Vision_Op_Required | DINT | Decimal | 0=No; 1=Yes | Read/Write
Inspect_Station_Vision_Pos1_Color | DINT | Decimal | 1=Red; 2=Yellow; 3=Blue | Read/Write
Inspect_Station_Vision_Pos2_Color | DINT | Decimal | 1=Red; 2=Yellow; 3=Blue | Read/Write
Inspect_Station_Vision_Pos3_Color | DINT | Decimal | 1=Red; 2=Yellow; 3=Blue | Read/Write
Inspect_Station_Vision_Pos4_Color | DINT | Decimal | 1=Red; 2=Yellow; 3=Blue | Read/Write
Inspect_Station_Vision_Pos5_Color | DINT | Decimal | 1=Red; 2=Yellow; 3=Blue | Read/Write
Inspect_Station_Vision_Pos6_Color | DINT | Decimal | 1=Red; 2=Yellow; 3=Blue | Read/Write
Inspect_Station_Vision_Pos7_Color | DINT | Decimal | 1=Red; 2=Yellow; 3=Blue | Read/Write
Inspect_Station_Vision_VialRGB_Red_Upper | DINT | Decimal | RGB Color Value Limit (Wet Fill) | Read/Write
Inspect_Station_Vision_VialRGB_Red_Lower | DINT | Decimal | RGB Color Value Limit (Wet Fill) | Read/Write
Inspect_Station_Vision_VialRGB_Gre_Upper | DINT | Decimal | RGB Color Value Limit (Wet Fill) | Read/Write
Inspect_Station_Vision_VialRGB_Gre_Lower | DINT | Decimal | RGB Color Value Limit (Wet Fill) | Read/Write
Inspect_Station_Vision_VialRGB_Blu_Upper | DINT | Decimal | RGB Color Value Limit (Wet Fill) | Read/Write
Inspect_Station_Vision_VialRGB_Blu_Lower | DINT | Decimal | RGB Color Value Limit (Wet Fill) | Read/Write
Inspect_Station_Vision_VialRGB_Red | DINT | Decimal | RGB Color Value of Entire Vial (Wet Fill) | Read/Write
Inspect_Station_Vision_VialRGB_Green | DINT | Decimal | RGB Color Value of Entire Vial (Wet Fill) | Read/Write
Inspect_Station_Vision_VialRGB_Blue | DINT | Decimal | RGB Color Value of Entire Vial (Wet Fill) | Read/Write
Inspect_Station_Vision_Complete | DINT | Decimal | 0=No; 1=Yes; 2=Process Incomplete | Read/Write
Inspect_Station_Vision_DryFill_Count_Red | DINT | Decimal | Total Count of Dry Fill Elements in Vial (Red) | Read/Write
Inspect_Station_Vision_DryFill_Count_Yel | DINT | Decimal | Total Count of Dry Fill Elements in Vial (Yellow) | Read/Write
Inspect_Station_Vision_DryFill_Count_Blu | DINT | Decimal | Total Count of Dry Fill Elements in Vial (Blue) | Read/Write
Inspect_Station_Vision_DryFill_Count | DINT | Decimal | Total Count of Dry Fill Elements in Vial | Read/Write
Inspect_Station_Vision_PassFail | DINT | Decimal | 0=Not Inspected; 1=Pass; 2=Fail | Read/Write
Process_Start_Time_YY | DINT | Decimal | Time Stamp Vial Inspect and Load Initiated at Station1 | Read/Write
Process_Start_Time_MM | DINT | Decimal | Time Stamp Vial Inspect and Load Initiated at Station1 | Read/Write
Process_Start_Time_D | DINT | Decimal | Time Stamp Vial Inspect and Load Initiated at Station1 | Read/Write
Process_Start_Time_H | DINT | Decimal | Time Stamp Vial Inspect and Load Initiated at Station1 | Read/Write
Process_Start_Time_M | DINT | Decimal | Time Stamp Vial Inspect and Load Initiated at Station1 | Read/Write
Process_Start_Time_S | DINT | Decimal | Time Stamp Vial Inspect and Load Initiated at Station1 | Read/Write
Process_Start_Time_uS | DINT | Decimal | Time Stamp Vial Inspect and Load Initiated at Station1 | Read/Write
Process_Finish_Time_YY | DINT | Decimal | Time Stamp Vial Unloaded at Station1 or Station8 | Read/Write
Process_Finish_Time_MM | DINT | Decimal | Time Stamp Vial Unloaded at Station1 or Station8 | Read/Write
Process_Finish_Time_D | DINT | Decimal | Time Stamp Vial Unloaded at Station1 or Station8 | Read/Write
Process_Finish_Time_H | DINT | Decimal | Time Stamp Vial Unloaded at Station1 or Station8 | Read/Write
Process_Finish_Time_M | DINT | Decimal | Time Stamp Vial Unloaded at Station1 or Station8 | Read/Write
Process_Finish_Time_S | DINT | Decimal | Time Stamp Vial Unloaded at Station1 or Station8 | Read/Write
Process_Finish_Time_uS | DINT | Decimal | Time Stamp Vial Unloaded at Station1 or Station8 | Read/Write
Process_Duration | DINT | Decimal | Duration of Complete Process Time (ms) | Read/Write
Vial_Damage_Inspect_YY | DINT | Decimal | Time Stamp Vial Check Initiated | Read/Write
Vial_Damage_Inspect_MM | DINT | Decimal | Time Stamp Vial Check Initiated | Read/Write
Vial_Damage_Inspect_D | DINT | Decimal | Time Stamp Vial Check Initiated | Read/Write
Vial_Damage_Inspect_H | DINT | Decimal | Time Stamp Vial Check Initiated | Read/Write
Vial_Damage_Inspect_M | DINT | Decimal | Time Stamp Vial Check Initiated | Read/Write
Vial_Damage_Inspect_S | DINT | Decimal | Time Stamp Vial Check Initiated | Read/Write
Vial_Damage_Inspect_uS | DINT | Decimal | Time Stamp Vial Check Initiated | Read/Write
Vial_Damage_Inspect_Finish_Time_YY | DINT | Decimal | Time Stamp Vial Check Completed | Read/Write
Vial_Damage_Inspect_Finish_Time_MM | DINT | Decimal | Time Stamp Vial Check Completed | Read/Write
Vial_Damage_Inspect_Finish_Time_D | DINT | Decimal | Time Stamp Vial Check Completed | Read/Write
Vial_Damage_Inspect_Finish_Time_H | DINT | Decimal | Time Stamp Vial Check Completed | Read/Write
Vial_Damage_Inspect_Finish_Time_M | DINT | Decimal | Time Stamp Vial Check Completed | Read/Write
Vial_Damage_Inspect_Finish_Time_S | DINT | Decimal | Time Stamp Vial Check Completed | Read/Write
Vial_Damage_Inspect_Finish_Time_uS | DINT | Decimal | Time Stamp Vial Check Completed | Read/Write
Vial_Damage_Inspect_Duration | DINT | Decimal | Duration of Vial Check (ms) | Read/Write
Vial_BCR_Read_Start_Time_YY | DINT | Decimal | Time Stamp BCR Initiated | Read/Write
Vial_BCR_Read_Start_Time_MM | DINT | Decimal | Time Stamp BCR Initiated | Read/Write
Vial_BCR_Read_Start_Time_D | DINT | Decimal | Time Stamp BCR Initiated | Read/Write
Vial_BCR_Read_Start_Time_H | DINT | Decimal | Time Stamp BCR Initiated | Read/Write
Vial_BCR_Read_Start_Time_M | DINT | Decimal | Time Stamp BCR Initiated | Read/Write
Vial_BCR_Read_Start_Time_S | DINT | Decimal | Time Stamp BCR Initiated | Read/Write
Vial_BCR_Read_Start_Time_uS | DINT | Decimal | Time Stamp BCR Initiated | Read/Write
Vial_BCR_Read_Finish_Time_YY | DINT | Decimal | Time Stamp BCR Completed | Read/Write
Vial_BCR_Read_Finish_Time_MM | DINT | Decimal | Time Stamp BCR Completed | Read/Write
Vial_BCR_Read_Finish_Time_D | DINT | Decimal | Time Stamp BCR Completed | Read/Write
Vial_BCR_Read_Finish_Time_H | DINT | Decimal | Time Stamp BCR Completed | Read/Write
Vial_BCR_Read_Finish_Time_M | DINT | Decimal | Time Stamp BCR Completed | Read/Write
Vial_BCR_Read_Finish_Time_S | DINT | Decimal | Time Stamp BCR Completed | Read/Write
Vial_BCR_Read_Finish_Time_uS | DINT | Decimal | Time Stamp BCR Completed | Read/Write
Vial_BCR_Read_Duration | DINT | Decimal | Duration of BCR Read (ms) | Read/Write
Station1_Check_n_Load_Start_Time_YY | DINT | Decimal | Time Stamp Station1 Process Initiated | Read/Write
Station1_Check_n_Load_Start_Time_MM | DINT | Decimal | Time Stamp Station1 Process Initiated | Read/Write
Station1_Check_n_Load_Start_Time_D | DINT | Decimal | Time Stamp Station1 Process Initiated | Read/Write
Station1_Check_n_Load_Start_Time_H | DINT | Decimal | Time Stamp Station1 Process Initiated | Read/Write
Station1_Check_n_Load_Start_Time_M | DINT | Decimal | Time Stamp Station1 Process Initiated | Read/Write
Station1_Check_n_Load_Start_Time_S | DINT | Decimal | Time Stamp Station1 Process Initiated | Read/Write
Station1_Check_n_Load_Start_Time_uS | DINT | Decimal | Time Stamp Station1 Process Initiated | Read/Write
Station1_Check_n_Load_Finish_Time_YY | DINT | Decimal | Time Stamp Station1 Process Completed | Read/Write
Station1_Check_n_Load_Finish_Time_MM | DINT | Decimal | Time Stamp Station1 Process Completed | Read/Write
Station1_Check_n_Load_Finish_Time_D | DINT | Decimal | Time Stamp Station1 Process Completed | Read/Write
Station1_Check_n_Load_Finish_Time_H | DINT | Decimal | Time Stamp Station1 Process Completed | Read/Write
Station1_Check_n_Load_Finish_Time_M | DINT | Decimal | Time Stamp Station1 Process Completed | Read/Write
Station1_Check_n_Load_Finish_Time_S | DINT | Decimal | Time Stamp Station1 Process Completed | Read/Write
Station1_Check_n_Load_Finish_Time_uS | DINT | Decimal | Time Stamp Station1 Process Completed | Read/Write
Station_1_Check_n_Load_Duration | DINT | Decimal | Duration of Station1 Load Time (ms) | Read/Write
Dry_Fill_Start_Time_YY | DINT | Decimal | Time Stamp Dry Fill Process Initiated | Read/Write
Dry_Fill_Start_Time_MM | DINT | Decimal | Time Stamp Dry Fill Process Initiated | Read/Write
Dry_Fill_Start_Time_D | DINT | Decimal | Time Stamp Dry Fill Process Initiated | Read/Write
Dry_Fill_Start_Time_H | DINT | Decimal | Time Stamp Dry Fill Process Initiated | Read/Write
Dry_Fill_Start_Time_M | DINT | Decimal | Time Stamp Dry Fill Process Initiated | Read/Write
Dry_Fill_Start_Time_S | DINT | Decimal | Time Stamp Dry Fill Process Initiated | Read/Write
Dry_Fill_Start_Time_uS | DINT | Decimal | Time Stamp Dry Fill Process Initiated | Read/Write
Dry_Fill_Finish_Time_YY | DINT | Decimal | Time Stamp Dry Fill Process Completed | Read/Write
Dry_Fill_Finish_Time_MM | DINT | Decimal | Time Stamp Dry Fill Process Completed | Read/Write
Dry_Fill_Finish_Time_D | DINT | Decimal | Time Stamp Dry Fill Process Completed | Read/Write
Dry_Fill_Finish_Time_H | DINT | Decimal | Time Stamp Dry Fill Process Completed | Read/Write
Dry_Fill_Finish_Time_M | DINT | Decimal | Time Stamp Dry Fill Process Completed | Read/Write
Dry_Fill_Finish_Time_S | DINT | Decimal | Time Stamp Dry Fill Process Completed | Read/Write
Dry_Fill_Finish_Time_uS | DINT | Decimal | Time Stamp Dry Fill Process Completed | Read/Write
Dry_Fill_Duration | DINT | Decimal | Duration of Dry Fill Time (ms) | Read/Write
Wet_Fill_Station3_Start_Time_YY | DINT | Decimal | Time Stamp Dry Fill Process Initiated | Read/Write
Wet_Fill_Station3_Start_Time_MM | DINT | Decimal | Time Stamp Dry Fill Process Initiated | Read/Write
Wet_Fill_Station3_Start_Time_D | DINT | Decimal | Time Stamp Dry Fill Process Initiated | Read/Write
Wet_Fill_Station3_Start_Time_H | DINT | Decimal | Time Stamp Dry Fill Process Initiated | Read/Write
Wet_Fill_Station3_Start_Time_M | DINT | Decimal | Time Stamp Dry Fill Process Initiated | Read/Write
Wet_Fill_Station3_Start_Time_S | DINT | Decimal | Time Stamp Dry Fill Process Initiated | Read/Write
Wet_Fill_Station3_Start_Time_uS | DINT | Decimal | Time Stamp Dry Fill Process Initiated | Read/Write
Wet_Fill_Station3_Finish_Time_YY | DINT | Decimal | Time Stamp Dry Fill Process Completed | Read/Write
Wet_Fill_Station3_Finish_Time_MM | DINT | Decimal | Time Stamp Dry Fill Process Completed | Read/Write
Wet_Fill_Station3_Finish_Time_D | DINT | Decimal | Time Stamp Dry Fill Process Completed | Read/Write
Wet_Fill_Station3_Finish_Time_H | DINT | Decimal | Time Stamp Dry Fill Process Completed | Read/Write
Wet_Fill_Station3_Finish_Time_M | DINT | Decimal | Time Stamp Dry Fill Process Completed | Read/Write
Wet_Fill_Station3_Finish_Time_S | DINT | Decimal | Time Stamp Dry Fill Process Completed | Read/Write
Wet_Fill_Station3_Finish_Time_uS | DINT | Decimal | Time Stamp Dry Fill Process Completed | Read/Write
Wet_Fill_Station3_Duration | DINT | Decimal | Duration of Wet Fill Station1 Time (ms) | Read/Write
Wet_Fill_Station4_Start_Time_YY | DINT | Decimal | Time Stamp Wet Fill Station2 Initiated | Read/Write
Wet_Fill_Station4_Start_Time_MM | DINT | Decimal | Time Stamp Wet Fill Station2 Initiated | Read/Write
Wet_Fill_Station4_Start_Time_D | DINT | Decimal | Time Stamp Wet Fill Station2 Initiated | Read/Write
Wet_Fill_Station4_Start_Time_H | DINT | Decimal | Time Stamp Wet Fill Station2 Initiated | Read/Write
Wet_Fill_Station4_Start_Time_M | DINT | Decimal | Time Stamp Wet Fill Station2 Initiated | Read/Write
Wet_Fill_Station4_Start_Time_S | DINT | Decimal | Time Stamp Wet Fill Station2 Initiated | Read/Write
Wet_Fill_Station4_Start_Time_uS | DINT | Decimal | Time Stamp Wet Fill Station2 Initiated | Read/Write
Wet_Fill_Station4_Finish_Time_YY | DINT | Decimal | Time Stamp Wet Fill Station2 Completed | Read/Write
Wet_Fill_Station4_Finish_Time_MM | DINT | Decimal | Time Stamp Wet Fill Station2 Completed | Read/Write
Wet_Fill_Station4_Finish_Time_D | DINT | Decimal | Time Stamp Wet Fill Station2 Completed | Read/Write
Wet_Fill_Station4_Finish_Time_H | DINT | Decimal | Time Stamp Wet Fill Station2 Completed | Read/Write
Wet_Fill_Station4_Finish_Time_M | DINT | Decimal | Time Stamp Wet Fill Station2 Completed | Read/Write
Wet_Fill_Station4_Finish_Time_S | DINT | Decimal | Time Stamp Wet Fill Station2 Completed | Read/Write
Wet_Fill_Station4_Finish_Time_uS | DINT | Decimal | Time Stamp Wet Fill Station2 Completed | Read/Write
Wet_Fill_Station4_Duration | DINT | Decimal | Duration of Wet Fill Station2 Time (ms) | Read/Write
Wet_Fill_Station5_Nozzle1_Start_Time_YY | DINT | Decimal | Time Stamp Wet Fill Station3 Nozzle1 Initiated | Read/Write
Wet_Fill_Station5_Nozzle1_Start_Time_MM | DINT | Decimal | Time Stamp Wet Fill Station3 Nozzle1 Initiated | Read/Write
Wet_Fill_Station5_Nozzle1_Start_Time_D | DINT | Decimal | Time Stamp Wet Fill Station3 Nozzle1 Initiated | Read/Write
Wet_Fill_Station5_Nozzle1_Start_Time_H | DINT | Decimal | Time Stamp Wet Fill Station3 Nozzle1 Initiated | Read/Write
Wet_Fill_Station5_Nozzle1_Start_Time_M | DINT | Decimal | Time Stamp Wet Fill Station3 Nozzle1 Initiated | Read/Write
Wet_Fill_Station5_Nozzle1_Start_Time_S | DINT | Decimal | Time Stamp Wet Fill Station3 Nozzle1 Initiated | Read/Write
Wet_Fill_Station5_Nozzle1_Start_Time_uS | DINT | Decimal | Time Stamp Wet Fill Station3 Nozzle1 Initiated | Read/Write
Wet_Fill_Station5_Nozzle1_Finish_Time_YY | DINT | Decimal | Time Stamp Wet Fill Station3 Nozzle1 Completed | Read/Write
Wet_Fill_Station5_Nozzle1_Finish_Time_MM | DINT | Decimal | Time Stamp Wet Fill Station3 Nozzle1 Completed | Read/Write
Wet_Fill_Station5_Nozzle1_Finish_Time_D | DINT | Decimal | Time Stamp Wet Fill Station3 Nozzle1 Completed | Read/Write
Wet_Fill_Station5_Nozzle1_Finish_Time_H | DINT | Decimal | Time Stamp Wet Fill Station3 Nozzle1 Completed | Read/Write
Wet_Fill_Station5_Nozzle1_Finish_Time_M | DINT | Decimal | Time Stamp Wet Fill Station3 Nozzle1 Completed | Read/Write
Wet_Fill_Station5_Nozzle1_Finish_Time_S | DINT | Decimal | Time Stamp Wet Fill Station3 Nozzle1 Completed | Read/Write
Wet_Fill_Station5_Nozzle1_Finish_Time_uS | DINT | Decimal | Time Stamp Wet Fill Station3 Nozzle1 Completed | Read/Write
Wet_Fill_Station5_Nozzle1_Duration | DINT | Decimal | Duration of Wet Fill Station3 Nozzle1 Time (ms) | Read/Write
Wet_Fill_Station5_Nozzle2_Start_Time_YY | DINT | Decimal | Time Stamp Wet Fill Station3 Nozzle2 Initiated | Read/Write
Wet_Fill_Station5_Nozzle2_Start_Time_MM | DINT | Decimal | Time Stamp Wet Fill Station3 Nozzle2 Initiated | Read/Write
Wet_Fill_Station5_Nozzle2_Start_Time_D | DINT | Decimal | Time Stamp Wet Fill Station3 Nozzle2 Initiated | Read/Write
Wet_Fill_Station5_Nozzle2_Start_Time_H | DINT | Decimal | Time Stamp Wet Fill Station3 Nozzle2 Initiated | Read/Write
Wet_Fill_Station5_Nozzle2_Start_Time_M | DINT | Decimal | Time Stamp Wet Fill Station3 Nozzle2 Initiated | Read/Write
Wet_Fill_Station5_Nozzle2_Start_Time_S | DINT | Decimal | Time Stamp Wet Fill Station3 Nozzle2 Initiated | Read/Write
Wet_Fill_Station5_Nozzle2_Start_Time_uS | DINT | Decimal | Time Stamp Wet Fill Station3 Nozzle2 Initiated | Read/Write
Wet_Fill_Station5_Nozzle2_Finish_Time_YY | DINT | Decimal | Time Stamp Wet Fill Station3 Nozzle2 Completed | Read/Write
Wet_Fill_Station5_Nozzle2_Finish_Time_MM | DINT | Decimal | Time Stamp Wet Fill Station3 Nozzle2 Completed | Read/Write
Wet_Fill_Station5_Nozzle2_Finish_Time_D | DINT | Decimal | Time Stamp Wet Fill Station3 Nozzle2 Completed | Read/Write
Wet_Fill_Station5_Nozzle2_Finish_Time_H | DINT | Decimal | Time Stamp Wet Fill Station3 Nozzle2 Completed | Read/Write
Wet_Fill_Station5_Nozzle2_Finish_Time_M | DINT | Decimal | Time Stamp Wet Fill Station3 Nozzle2 Completed | Read/Write
Wet_Fill_Station5_Nozzle2_Finish_Time_S | DINT | Decimal | Time Stamp Wet Fill Station3 Nozzle2 Completed | Read/Write
Wet_Fill_Station5_Nozzle2_Finish_Time_uS | DINT | Decimal | Time Stamp Wet Fill Station3 Nozzle2 Completed | Read/Write
Wet_Fill_Station5_Nozzle2_Duration | DINT | Decimal | Duration of Wet Fill Station3 Nozzle2 Time (ms) | Read/Write
Wet_Fill_Station5_Nozzle3_Start_Time_YY | DINT | Decimal | Time Stamp Wet Fill Station3 Nozzle3 Initiated | Read/Write
Wet_Fill_Station5_Nozzle3_Start_Time_MM | DINT | Decimal | Time Stamp Wet Fill Station3 Nozzle3 Initiated | Read/Write
Wet_Fill_Station5_Nozzle3_Start_Time_D | DINT | Decimal | Time Stamp Wet Fill Station3 Nozzle3 Initiated | Read/Write
Wet_Fill_Station5_Nozzle3_Start_Time_H | DINT | Decimal | Time Stamp Wet Fill Station3 Nozzle3 Initiated | Read/Write
Wet_Fill_Station5_Nozzle3_Start_Time_M | DINT | Decimal | Time Stamp Wet Fill Station3 Nozzle3 Initiated | Read/Write
Wet_Fill_Station5_Nozzle3_Start_Time_S | DINT | Decimal | Time Stamp Wet Fill Station3 Nozzle3 Initiated | Read/Write
Wet_Fill_Station5_Nozzle3_Start_Time_uS | DINT | Decimal | Time Stamp Wet Fill Station3 Nozzle3 Initiated | Read/Write
Wet_Fill_Station5_Nozzle3_Finish_Time_YY | DINT | Decimal | Time Stamp Wet Fill Station3 Nozzle3 Completed | Read/Write
Wet_Fill_Station5_Nozzle3_Finish_Time_MM | DINT | Decimal | Time Stamp Wet Fill Station3 Nozzle3 Completed | Read/Write
Wet_Fill_Station5_Nozzle3_Finish_Time_D | DINT | Decimal | Time Stamp Wet Fill Station3 Nozzle3 Completed | Read/Write
Wet_Fill_Station5_Nozzle3_Finish_Time_H | DINT | Decimal | Time Stamp Wet Fill Station3 Nozzle3 Completed | Read/Write
Wet_Fill_Station5_Nozzle3_Finish_Time_M | DINT | Decimal | Time Stamp Wet Fill Station3 Nozzle3 Completed | Read/Write
Wet_Fill_Station5_Nozzle3_Finish_Time_S | DINT | Decimal | Time Stamp Wet Fill Station3 Nozzle3 Completed | Read/Write
Wet_Fill_Station5_Nozzle3_Finish_Time_uS | DINT | Decimal | Time Stamp Wet Fill Station3 Nozzle3 Completed | Read/Write
Wet_Fill_Station5_Nozzle3_Duration | DINT | Decimal | Duration of Wet Fill Station3 Nozzle3 Time (ms) | Read/Write
Wet_Fill_Station5_Nozzle4_Start_Time_YY | DINT | Decimal | Time Stamp Wet Fill Station3 Nozzle4 Initiated | Read/Write
Wet_Fill_Station5_Nozzle4_Start_Time_MM | DINT | Decimal | Time Stamp Wet Fill Station3 Nozzle4 Initiated | Read/Write
Wet_Fill_Station5_Nozzle4_Start_Time_D | DINT | Decimal | Time Stamp Wet Fill Station3 Nozzle4 Initiated | Read/Write
Wet_Fill_Station5_Nozzle4_Start_Time_H | DINT | Decimal | Time Stamp Wet Fill Station3 Nozzle4 Initiated | Read/Write
Wet_Fill_Station5_Nozzle4_Start_Time_M | DINT | Decimal | Time Stamp Wet Fill Station3 Nozzle4 Initiated | Read/Write
Wet_Fill_Station5_Nozzle4_Start_Time_S | DINT | Decimal | Time Stamp Wet Fill Station3 Nozzle4 Initiated | Read/Write
Wet_Fill_Station5_Nozzle4_Start_Time_uS | DINT | Decimal | Time Stamp Wet Fill Station3 Nozzle4 Initiated | Read/Write
Wet_Fill_Station5_Nozzle4_Finish_Time_YY | DINT | Decimal | Time Stamp Wet Fill Station3 Nozzle4 Completed | Read/Write
Wet_Fill_Station5_Nozzle4_Finish_Time_MM | DINT | Decimal | Time Stamp Wet Fill Station3 Nozzle4 Completed | Read/Write
Wet_Fill_Station5_Nozzle4_Finish_Time_D | DINT | Decimal | Time Stamp Wet Fill Station3 Nozzle4 Completed | Read/Write
Wet_Fill_Station5_Nozzle4_Finish_Time_H | DINT | Decimal | Time Stamp Wet Fill Station3 Nozzle4 Completed | Read/Write
Wet_Fill_Station5_Nozzle4_Finish_Time_M | DINT | Decimal | Time Stamp Wet Fill Station3 Nozzle4 Completed | Read/Write
Wet_Fill_Station5_Nozzle4_Finish_Time_S | DINT | Decimal | Time Stamp Wet Fill Station3 Nozzle4 Completed | Read/Write
Wet_Fill_Station5_Nozzle4_Finish_Time_uS | DINT | Decimal | Time Stamp Wet Fill Station3 Nozzle4 Completed | Read/Write
Wet_Fill_Station5_Nozzle4_Duration | DINT | Decimal | Duration of Wet Fill Station3 Nozzle4 Time (ms) | Read/Write
Capping_Station_Start_Time_YY | DINT | Decimal | Time Stamp Capping Station Process Initiated | Read/Write
Capping_Station_Start_Time_MM | DINT | Decimal | Time Stamp Capping Station Process Initiated | Read/Write
Capping_Station_Start_Time_D | DINT | Decimal | Time Stamp Capping Station Process Initiated | Read/Write
Capping_Station_Start_Time_H | DINT | Decimal | Time Stamp Capping Station Process Initiated | Read/Write
Capping_Station_Start_Time_M | DINT | Decimal | Time Stamp Capping Station Process Initiated | Read/Write
Capping_Station_Start_Time_S | DINT | Decimal | Time Stamp Capping Station Process Initiated | Read/Write
Capping_Station_Start_Time_uS | DINT | Decimal | Time Stamp Capping Station Process Initiated | Read/Write
Capping_Station_Finish_Time_YY | DINT | Decimal | Time Stamp Capping Station Process Completed | Read/Write
Capping_Station_Finish_Time_MM | DINT | Decimal | Time Stamp Capping Station Process Completed | Read/Write
Capping_Station_Finish_Time_D | DINT | Decimal | Time Stamp Capping Station Process Completed | Read/Write
Capping_Station_Finish_Time_H | DINT | Decimal | Time Stamp Capping Station Process Completed | Read/Write
Capping_Station_Finish_Time_M | DINT | Decimal | Time Stamp Capping Station Process Completed | Read/Write
Capping_Station_Finish_Time_S | DINT | Decimal | Time Stamp Capping Station Process Completed | Read/Write
Capping_Station_Finish_Time_uS | DINT | Decimal | Time Stamp Capping Station Process Completed | Read/Write
Capping_Station_Duration | DINT | Decimal | Duration of Capping Station Time (ms) | Read/Write
Inspect_WeighCheck_Start_Time_YY | DINT | Decimal | Time Stamp WeighCheck Process Initiated | Read/Write
Inspect_WeighCheck_Start_Time_MM | DINT | Decimal | Time Stamp WeighCheck Process Initiated | Read/Write
Inspect_WeighCheck_Start_Time_D | DINT | Decimal | Time Stamp WeighCheck Process Initiated | Read/Write
Inspect_WeighCheck_Start_Time_H | DINT | Decimal | Time Stamp WeighCheck Process Initiated | Read/Write
Inspect_WeighCheck_Start_Time_M | DINT | Decimal | Time Stamp WeighCheck Process Initiated | Read/Write
Inspect_WeighCheck_Start_Time_S | DINT | Decimal | Time Stamp WeighCheck Process Initiated | Read/Write
Inspect_WeighCheck_Start_Time_uS | DINT | Decimal | Time Stamp WeighCheck Process Initiated | Read/Write
Inspect_WeighCheck_Finish_Time_YY | DINT | Decimal | Time Stamp WeighCheck Process Completed | Read/Write
Inspect_WeighCheck_Finish_Time_MM | DINT | Decimal | Time Stamp WeighCheck Process Completed | Read/Write
Inspect_WeighCheck_Finish_Time_D | DINT | Decimal | Time Stamp WeighCheck Process Completed | Read/Write
Inspect_WeighCheck_Finish_Time_H | DINT | Decimal | Time Stamp WeighCheck Process Completed | Read/Write
Inspect_WeighCheck_Finish_Time_M | DINT | Decimal | Time Stamp WeighCheck Process Completed | Read/Write
Inspect_WeighCheck_Finish_Time_S | DINT | Decimal | Time Stamp WeighCheck Process Completed | Read/Write
Inspect_WeighCheck_Finish_Time_uS | DINT | Decimal | Time Stamp WeighCheck Process Completed | Read/Write
Inspect_WeighCheck_Duration | DINT | Decimal | Duration of WeighCheck Time (ms) | Read/Write
Inspect_WeighCheck_Wait_on_Robot | DINT | Decimal | Time Waiting on Robot to Service Weigh Check Station (ms) | Read/Write
Inspect_Vision_Start_Time_YY | DINT | Decimal | Time Stamp Vision Check Initiated | Read/Write
Inspect_Vision_Start_Time_MM | DINT | Decimal | Time Stamp Vision Check Initiated | Read/Write
Inspect_Vision_Start_Time_D | DINT | Decimal | Time Stamp Vision Check Initiated | Read/Write
Inspect_Vision_Start_Time_H | DINT | Decimal | Time Stamp Vision Check Initiated | Read/Write
Inspect_Vision_Start_Time_M | DINT | Decimal | Time Stamp Vision Check Initiated | Read/Write
Inspect_Vision_Start_Time_S | DINT | Decimal | Time Stamp Vision Check Initiated | Read/Write
Inspect_Vision_Start_Time_uS | DINT | Decimal | Time Stamp Vision Check Initiated | Read/Write
Inspect_Vision_Finish_Time_YY | DINT | Decimal | Time Stamp Vision Check Completed | Read/Write
Inspect_Vision_Finish_Time_MM | DINT | Decimal | Time Stamp Vision Check Completed | Read/Write
Inspect_Vision_Finish_Time_D | DINT | Decimal | Time Stamp Vision Check Completed | Read/Write
Inspect_Vision_Finish_Time_H | DINT | Decimal | Time Stamp Vision Check Completed | Read/Write
Inspect_Vision_Finish_Time_M | DINT | Decimal | Time Stamp Vision Check Completed | Read/Write
Inspect_Vision_Finish_Time_S | DINT | Decimal | Time Stamp Vision Check Completed | Read/Write
Inspect_Vision_Finish_Time_uS | DINT | Decimal | Time Stamp Vision Check Completed | Read/Write
Inspect_Vision_Duration | DINT | Decimal | Duration of Vision Check Time (ms) | Read/Write
Inspect_Vision_Wait_on_Robot | DINT | Decimal | Time Waiting on Robot to Service Vision Check Station (ms) | Read/Write
Station9_Reject_Start_Time_YY | DINT | Decimal | Time Stamp Station8 Unload Initiated | Read/Write
Station9_Reject_Start_Time_MM | DINT | Decimal | Time Stamp Station8 Unload Initiated | Read/Write
Station9_Reject_Start_Time_D | DINT | Decimal | Time Stamp Station8 Unload Initiated | Read/Write
Station9_Reject_Start_Time_H | DINT | Decimal | Time Stamp Station8 Unload Initiated | Read/Write
Station9_Reject_Start_Time_M | DINT | Decimal | Time Stamp Station8 Unload Initiated | Read/Write
Station9_Reject_Start_Time_S | DINT | Decimal | Time Stamp Station8 Unload Initiated | Read/Write
Station9_Reject_Start_Time_uS | DINT | Decimal | Time Stamp Station8 Unload Initiated | Read/Write
Process_Start_Time_YY | DINT | Decimal | Time Stamp Station8 Unload Completed | Read/Write
Station9_Reject_Finish_Time_MM | DINT | Decimal | Time Stamp Station8 Unload Completed | Read/Write
Station9_Reject_Finish_Time_D | DINT | Decimal | Time Stamp Station8 Unload Completed | Read/Write
Station9_Reject_Finish_Time_H | DINT | Decimal | Time Stamp Station8 Unload Completed | Read/Write
Station9_Reject_Finish_Time_M | DINT | Decimal | Time Stamp Station8 Unload Completed | Read/Write
Station9_Reject_Finish_Time_S | DINT | Decimal | Time Stamp Station8 Unload Completed | Read/Write
Station9_Reject_Finish_Time_uS | DINT | Decimal | Time Stamp Station8 Unload Completed | Read/Write
Station9_Reject_Duration | DINT | Decimal | Duration of Station8 Unload Time (ms) | Read/Write
Station9_Wait_on_Robot | DINT | Decimal | Time Waiting on Robot to Service Reject Staion8 (ms) | Read/Write
Unload_Start_Time_YY | DINT | Decimal | Time Stamp Station1 Unload Initiated | Read/Write
Unload_Start_Time_MM | DINT | Decimal | Time Stamp Station1 Unload Initiated | Read/Write
Unload_Start_Time_D | DINT | Decimal | Time Stamp Station1 Unload Initiated | Read/Write
Unload_Start_Time_H | DINT | Decimal | Time Stamp Station1 Unload Initiated | Read/Write
Unload_Start_Time_M | DINT | Decimal | Time Stamp Station1 Unload Initiated | Read/Write
Unload_Start_Time_S | DINT | Decimal | Time Stamp Station1 Unload Initiated | Read/Write
Unload_Start_Time_uS | DINT | Decimal | Time Stamp Station1 Unload Initiated | Read/Write
Unload_Finish_Time_YY | DINT | Decimal | Time Stamp Station1 Unload Completed | Read/Write
Unload_Finish_Time_MM | DINT | Decimal | Time Stamp Station1 Unload Completed | Read/Write
Unload_Finish_Time_D | DINT | Decimal | Time Stamp Station1 Unload Completed | Read/Write
Unload_Finish_Time_H | DINT | Decimal | Time Stamp Station1 Unload Completed | Read/Write
Unload_Finish_Time_M | DINT | Decimal | Time Stamp Station1 Unload Completed | Read/Write
Unload_Finish_Time_S | DINT | Decimal | Time Stamp Station1 Unload Completed | Read/Write
Unload_Finish_Time_uS | DINT | Decimal | Time Stamp Station1 Unload Completed | Read/Write
Unload_Duration | DINT | Decimal | Duration of Unload Time Station1 (ms) | Read/Write
Manual_Recipe_Number | DINT | Decimal | Recipe Loaded (1,2,3) | Read/Write